## Grab Sampler Table Chemical
[5 empty] | table adapated from USGS source: | tm1d8.pdf - Passive Sampling of Groundwater Wells for Determination of Water Chemistry (usgs.gov)
Passive Grab Sampling Technologies | Hydrasleeve | Snap Sampler | Thin-Walled Soil Samplers
Chemical Constituents and Characteristics
Field physiochemical characteristics (Temp, pH, SC, DO, ORP) | ALL | ALL | N/A | Acronym Key:
Major cation and anions (Ca, Mg, Na, K, HCO3, Cl, SO4, F, Br) | ALL | ALL | ALL | [Ca, calcium; Mg, magnesium; Na, sodium; K, potassium; HCO3, bicarbonate; Cl, chloride; SO4, sulfate; F, fluoride; Br, bromide; NO3, nitrate, NO2, nitrite; NH4, ammonium; PO4, phosphate; Fe, iron; Mn, manganese; Al, aluminum; Ag, silver; Zn, zinc; BTEX, benzene, toluene, ethylbenzene and xylene; RDX, 1,3,5-trinitro-1,3,5-triazinane; HMX, 1,3,5,7-tetranitro-1,3,5,7-tetrazoctane; TNT, trinitrotoluene; organoCl, organo-chlorine; organoP04, organo-phosphate; PAH, polycyclic aromatic hydrocarbons; BN, base-neutral organics; PCB, polychlorinated biphenyls; ClO4, perchlorate; PFOS, perfluorooctane sulfonic acid; PFOA, perfluorooctanoic acid; PFNA, perfluorononanoic acid, NT, not tested]
Nutrients (NO3, NO2, NH4, PO4) | ALL | ALL | ALL
Trace Elements (Metals) (Fe, Mn, Al, Ag, Zn and others) | ALL | ALL | ALL
Perchlorate (ClO4) | ALL | ALL | ALL
Organic Carbon (dissolved or total) | ALL | ALL | TOC Only
Dissolved Hydrocarbon Gases (Methane, ethane, ethene) | ALL | ALL | N/A
Volatile Organic Compounds (Chlorinated solvents, BTEX) | ALL | ALL | ALL | Table Key
Semi-volatile Oranics (1,4-Dioxane, BN, Phenols, PAH, PCB, dioxins, furans) | ALL | ALL | ALL | ALL | All compounds are compatible with the sampler
Pesticides, Herbicides, and Fungicides (organoCl, organoPO4) | ALL | ALL | ALL | Some | Some compounds are compatible with the sampler
Explosive Compounds (RDX, HMX, TNT) | ALL | ALL | ALL | NT | Not tested (no study to support)
Poly- and perfluoroalkyl substances (PFASs) | ALL | ALL | ALL | N/A | Not applicable
Pharmaceuticals (Drugs, fragrances, hormones) | ALL | ALL | NT
Minerals (pyrite, mackinawite) | ALL | ALL | ALL
Microbial Population sampling (e.g. Dehalococcoides) | All | Some* | NT

## Equil Sampler Table Chemical
[11 empty] | table adapated from USGS source: | tm1d8.pdf - Passive Sampling of Groundwater Wells for Determination of Water Chemistry (usgs.gov)
Passive Equilibration Sampling Technologies | PDB | Nylon Screen | RCDM | Dual Membrane | RPPS | Ceramic Diffusion Sampler | Peeper | Polymeric | PISCES
Chemical Constituents and Characteristics
Field physiochemical characteristics (Temp, pH, SC, DO, ORP) | Some | Some | Some | All | Some | Some | Some | N/A | N/A | Acronym Key:
Major cation and anions (Ca, Mg, Na, K, HCO3, Cl, SO4, F, Br) | N/A | All | All | All | All | N/A | All | N/A | N/A | [Ca, calcium; Mg, magnesium; Na, sodium; K, potassium; HCO3, bicarbonate; Cl, chloride; SO4, sulfate; F, fluoride; Br, bromide; NO3, nitrate, NO2, nitrite; NH4, ammonium; PO4, phosphate; Fe, iron; Mn, manganese; Al, aluminum; Ag, silver; Zn, zinc; BTEX, benzene, toluene, ethylbenzene and xylene; RDX, 1,3,5-trinitro-1,3,5-triazinane; HMX, 1,3,5,7-tetranitro-1,3,5,7-tetrazoctane; TNT, trinitrotoluene; organoCl, organo-chlorine; organoP04, organo-phosphate; PAH, polycyclic aromatic hydrocarbons; BN, base-neutral organics; PCB, polychlorinated biphenyls; ClO4, perchlorate; PFOS, perfluorooctane sulfonic acid; PFOA, perfluorooctanoic acid; PFNA, perfluorononanoic acid, NT, not tested]
Nutrients (NO3, NO2, NH4, PO4) | N/A | All | All | All | All | N/A | All | N/A | N/A
Trace Elements (Metals) (Fe, Mn, Al, Ag, Zn and others) | N/A | Some | Some | All | Some | N/A | All | N/A | N/A
Perchlorate (ClO4) | N/A | All | All | All | All | N/A | All | N/A | N/A
Organic Carbon (dissolved or total) | N/A | All | All | All | All | NT | Some (dissolved) | N/A | N/A
Dissolved Hydrocarbon Gases (Methane, ethane, ethene) | All | All | All | All | All | NT | All | N/A | N/A
Volatile Organic Compounds (Chlorinated solvents, BTEX) | Some | Some | Some | All | Some | Some | All | N/A | N/A
Semi-volatile Oranics (1,4-Dioxane, BN, Phenols, PAH, PCB, dioxins, furans) | Some | Some | Some | Some | Some | Some | NT | Some | Some | Table Key
Pesticides, Herbicides, and Fungicides (organoCl, organoPO4) | N/A | NT | NT | Some | NT | NT | NT | NT | Some | ALL | All compounds are compatible with the sampler
Explosive Compounds (RDX, HMX, TNT) | N/A | Some | Some | Some | Some | NT | NT | N/A | N/A | Some | Some compounds are compatible with the sampler
Poly- and perfluoroalkyl substances (PFASs) | N/A | NT | Some | Some | NT | NT | Some | N/A | N/A | NT | Not tested (no study to support)
Pharmaceuticals (Drugs, fragrances, hormones) | NT | NT | NT | Some | NT | NT | NT | N/A | N/A | N/A | Not applicable
Minerals (pyrite, mackinawite) | N/A | N/A | N/A | N/A | N/A | N/A | N/A | N/A | N/A
Microbial Population sampling (e.g. Dehalococcoides) | N/A | N/A | N/A | N/A | N/A | N/A | N/A | N/A | N/A

## Accum Sampler Table Chemica
[15 empty] | table adapated from USGS source: | tm1d8.pdf - Passive Sampling of Groundwater Wells for Determination of Water Chemistry (usgs.gov)
Passive Accumulation Sampling Technologies | AGI | POCIS | Sentinel | SPMD | Ceramic Dosimeter | DGT | Min Trap | Radiello | Waterloo | Beacon | Dart | Fossil Fuel | Bio-Trap
Chemical Constituents and Characteristics
Field physiochemical characteristics (Temp, pH, SC, DO, ORP) | N/A | N/A | N/A | N/A | N/A | N/A | N/A | N/A | N/A | N/A | N/A | N/A | N/A | Acronym Key:
Major cation and anions (Ca, Mg, Na, K, HCO3, Cl, SO4, F, Br) | N/A | N/A | N/A | N/A | N/A | N/A | N/A | N/A | N/A | N/A | N/A | N/A | N/A | [Ca, calcium; Mg, magnesium; Na, sodium; K, potassium; HCO3, bicarbonate; Cl, chloride; SO4, sulfate; F, fluoride; Br, bromide; NO3, nitrate, NO2, nitrite; NH4, ammonium; PO4, phosphate; Fe, iron; Mn, manganese; Al, aluminum; Ag, silver; Zn, zinc; BTEX, benzene, toluene, ethylbenzene and xylene; RDX, 1,3,5-trinitro-1,3,5-triazinane; HMX, 1,3,5,7-tetranitro-1,3,5,7-tetrazoctane; TNT, trinitrotoluene; organoCl, organo-chlorine; organoP04, organo-phosphate; PAH, polycyclic aromatic hydrocarbons; BN, base-neutral organics; PCB, polychlorinated biphenyls; ClO4, perchlorate; PFOS, perfluorooctane sulfonic acid; PFOA, perfluorooctanoic acid; PFNA, perfluorononanoic acid, NT, not tested]
Nutrients (NO3, NO2, NH4, PO4) | N/A | N/A | N/A | N/A | N/A | Some (NO3, PO4) | N/A | N/A | N/A | N/A | N/A | N/A | N/A
Trace Elements (Metals) (Fe, Mn, Al, Ag, Zn and others) | N/A | N/A | N/A | N/A | N/A | ALL | N/A | N/A | Some (Hg) | Hg | N/A | N/A | N/A
Perchlorate (ClO4) | N/A | N/A | N/A | N/A | N/A | N/A | N/A | N/A | N/A | N/A | N/A | N/A | N/A
Organic Carbon (dissolved or total) | N/A | N/A | N/A | N/A | N/A | N/A | N/A | N/A | N/A | N/A | N/A | petrogenic CO2 in soil (via measurements of total and modern (based on 14C)) | N/A
Dissolved Hydrocarbon Gases (Methane, ethane, ethene) | N/A | N/A | N/A | N/A | N/A | N/A | N/A | N/A | N/A | N/A | N/A | N/A | N/A
Volatile Organic Compounds (Chlorinated solvents, BTEX) | All | N/A | N/A | N/A | All | N/A | N/A | ALL | ALL | All | N/A | N/A | N/A
Semi-volatile Oranics (1,4-Dioxane, BN, Phenols, PAH, PCB, dioxins, furans) | Some | N/A | N/A | Some | Some (PAH) |  | N/A | N/A | Some | Some | Some (PAH) | N/A | N/A | Table Key
Pesticides, Herbicides, and Fungicides (organoCl, organoPO4) | Some | ALL | N/A | Some | NT | Some (organoc PO4) | N/A | N/A | N/A | Some | N/A | N/A | N/A | ALL | All compounds are compatible with the sampler
Explosive Compounds (RDX, HMX, TNT) | Some | N/A | N/A | NT | NT | NT | N/A | N/A | N/A | Some | N/A | N/A | N/A | Some | Some compounds are compatible with the sampler
Poly- and perfluoroalkyl substances (PFASs) | NT | Some | Some | NT | Some | Some | N/A | N/A | N/A | Some | N/A | N/A | N/A | NT | Not tested (no study to support)
Pharmaceuticals (Drugs, fragrances, hormones) | N/A | ALL | N/A | Some | N/A | Some | N/A | N/A | N/A | NT | N/A | N/A | N/A | N/A | Not applicable
Minerals (pyrite, mackinawite, iron compounds) | N/A | N/A | N/A | N/A | N/A | N/A | ALL | N/A | N/A | N/A | N/A | N/A | N/A
Microbial Population sampling (e.g. Dehalococcoides) | N/A | N/A | N/A | N/A | N/A | N/A | Some | N/A | N/A | N/A | N/A | N/A | ALL