## User Cost Calculator Table
(Interactive table where user-specific data is added to identified cells)
Cost Calculator for Comparison Between ISM and Discrete Sampling
Parameter | Calculator Instructions | …Using ISM | ...Using Discrete Sampling Methodology
Step 1: Determine number of samples for laboratory analysis
# of DUs | Enter number of DUs to be characterized | 4 | n/a
Number of Investigative Samples | Calculated ISM samples are assumed at one per each DU to be characterized. Calculated discrete samples are assumed at a minimum of 8. No statistical confidence is implience with this minimum number of samples. | 4 | 32
Number of Replicate Samples per DU | Enter the number of replicates per DU for ISM or the percentage of investigation samples collected as discrete sample duplicates. It is assumed that two (2) replicates per DU to give a total of three (3) samples to provide a good understanding of the variability oin the ISM data. 20% duplicate samples is commonly used for discrete sampling. | 2 | 20%
Number of Increments per DU | Enter the number of increments to be collected for each DU. 30 Increments per DU is recommended: however, alternative # if increments may be required based on nature of the contaminant and its distribution (see Section 3.1 for discussion). Increments are not applicable to discrete sampling. | 50 | n/a
Number of Increments for Project | Calculated: the total number of increments to be collected for the project | 600 | n/a
Total Number of Samples for Laboratory Analysis | Calculated as the number of investigatave samples plus replicates or duplicates | 12 | 38
Parameter | Calculator Instructions | …Using ISM | ...Using Discrete Sampling Methodology
Step 2: Determine field labor, equipment, and sample shipping costs
Est. Labor Hours per Sample (for two people) | Calculated labor hours to collect replicate samples based on the number of increments entered above multiplied by the number of replicates. (See notes below for assumptions). | 1.7 | 0.5
Total Labor Hours (for two people, in whole hours) | Calculated estimated labor hours (assumes replicates are collected together) | 21 | 19
Hourly Rate | Enter the field samplers hourly rate | 100 | 100
Subtotal Labor Costs |  | 2100 | 1900
Sampling Equipment | Enter daily rate for sampling equipment | 500 | 500
Days of Sampling | Calculated at 8 hours per day of labor hours | 3 | 3
Subtotal Sampling Equipment Costs |  | 1500 | 1500
Sample Shipping | Enter number of samples per cooler | 1 | 5
| Calculated number of coolers | 12 | 8
| Enter shipping cost per cooler | 50 | 50
Subtotal Shipping Costs |  | 600 | 400
Total Estimated Field Labor, Equipiment, and Sample Shipping Costs |  | 4200 | 3800
Parameter | Calculator Instructions | …Using ISM | ...Using Discrete Sampling Methodology
Step 3: Determine laboratory and data validation costs
Sample Processing | Enter laboratory per sample preparation and processing costs | 100 | 0
Number of Samples To Be Processed | Calculated from number of samples | 12 | 38
Total Processing Cost | Calculated processing per DUs | 1200 | 0
Per Sample Analytical Costs | Enter sample analytical costs (metals/SVOCs) | 250 | 250
Total Analytial Costs | Calculated analytical cost for all DUs | 3000 | 9500
Subtotal Sample Preparation and Analytical Costs |  | 4200 | 9500
Laboratory Data Package (Stage 4) | Enter % of investigative samples requiring backup | 10% | 10%
| Calculated number of samples requiring backup | 2 | 4
| Enter laboratory surcharge for backup. Typically costs for backup are 100% of the per sample anlaytical costs. | 100% | 100%
Subtotal Additional Laboraotry Costs for Laboratory Data Packages |  | 500 | 1000
Data Validation | Enter cost per sample for standard data (non-Stage 4) validation. Costs are dependant on the number of analyses performed and should be estimated on a project by project basis | 10 | 10
| Enter cost per sample for Stage 4 data validation. Costs are dependant on the number of analyses performed and should be estimated on a project by project basis | 20 | 20
Subtotal Validation Costs |  | 140 | 420
Total Estimated Laboratory and Data Validation Costs |  | 4840 | 10920
Estimated Total Costs |  | 13240 | 18520
Notes:
All costs are in U.S. dollars
Tan | Indicates user data input is available
White | Indicates calculated or assumed value
Assumptions:
The time taken to collect sample will depend on a number of factors. The values used here are based on the expereince. The rate of 0.5 hours for a team of two people to collect 30 increments in triplicate for 1/4 acre site is based on case studies reviewed to date. Calculation provided in this table is adjusted for when more than 30 increments are required.